## MR
BIN_DESCRIPTION | Point
ALL_VOLTAGE-BMC_BOOT-FAIL_EXECUTION@BMC@RESULT_OPERATION | U3, U4, U99, J5, U1
ALL_VOLTAGE-BMC_BOOT-FAIL_VALUE@BMC@BMC_PING_HOST_RESULT | J5, U44, U10, U1
ALL_VOLTAGE-BMC_BOOT-STEP_TIMEOUT | U3, J23, U1
ALL_VOLTAGE-BMC_USB_RSHIM-FAIL_EXECUTION@BMC@BMC_RSHIM_OPERATION | R699 ,U1
ALL_VOLTAGE-BMC_USB_TEST-STEP_TIMEOUT | L1 (IND000207) or J6
ALL_VOLTAGE-DPU_EEPROM_READ_TEST-FAIL_EXECUTION@ARM@READING_FROM_ARM_EEPROM_OPERATION | U7
ALL_VOLTAGE-DPU_EEPROM_WRITE_TEST-FAIL_EXECUTION@ARM@WRITING_TO_ARM_EEPROM_OPERATION | U7
ALL_VOLTAGE-DPU_GW0_TO_BMC_TEST-FAIL_EXECUTION@ARM@FAIL_BMC_GW_SCAN_OPERATION | J5 and J6, n U7
ALL_VOLTAGE-DPU_GW0_TO_BMC_TEST-FAIL_VALUE@ARM@FAIL_BMC_GW_SCAN | J6, n U7
ALL_VOLTAGE-DPU_OS_LOGIN_2-STEP_TIMEOUT | J21,J6
ALL_VOLTAGE-DPU_OS_LOGIN_AFTER_GW0-STEP_TIMEOUT | U7, DDR error
ALL_VOLTAGE-DPU_OS_LOGIN_BEFORE_GW0-FAIL_VALUE@ARM@RESULT | U1
ALL_VOLTAGE-DPU_OS_LOGIN_BEFORE_GW0-STEP_TIMEOUT | U1, U7, U10
ALL_VOLTAGE-DPU_OS_LOGIN-STEP_TIMEOUT | U7, DDR error
ALL_VOLTAGE-ERASE_FW-FAIL_EXECUTION@BF_SERVER@DEVICE_NOT_FOUND_OPERATION | C1289, 1280, 1284 and U3
ALL_VOLTAGE-FW_BURN-FAIL_EXECUTION@MUSTANG@BURN_IMAGE_FLINT_CALL_OPERATION | C1271, 1278, 1280, 1262, 1279 J20, 23 and J5
ALL_VOLTAGE-HDR_LINKUP_TEST-FAIL_VALUE@LINUX_SERVER@LINK_STATE_FAIL | port1 and port2, if all good, contact NV to BGA
ALL_VOLTAGE-HDR_STRESS_TEST-FAIL_VALUE@MUSTANG@_STRESS_DATA_REGULAR_ | J24 or J11
ALL_VOLTAGE-IC_A2D_TEST-FAIL_VALUE@MUSTANG@IC_VOLTAGE | J23
ALL_VOLTAGE-IC_GPIO_TEST-FAIL_VALUE@MUSTANG@_IC_ARM_GPIO | R1177
ALL_VOLTAGE-IC_GPIO_TEST-FAIL_VALUE@MUSTANG@_IC_GPIO | J24 or J11
ALL_VOLTAGE-INITIAL_SETUP-FAIL_VALUE@CPLD@UUT_NOT_CONNECTED | J23 and J19, C372, R822
ALL_VOLTAGE-INTERCONNECTION_TEST-FAIL_VALUE@GPIO@GENERAL | J21, J20, J23, C1275, U3
ALL_VOLTAGE-LED_TEST-FAIL_VALUE@MUSTANG@CAMERA_WRONG_COLOR | DS2, DS3, J5
ALL_VOLTAGE-NCSI_TEST-FAIL_VALUE@GPIO@GENERAL | J22 and U11
ALL_VOLTAGE-NCSI_TEST-FAIL_VALUE@GPIO@WRONG_NCSI_ID | J22 and U88
ALL_VOLTAGE-NCSI_TEST-FAIL_VALUE@MUSTANG@IC_GPIO | J22, J6
ALL_VOLTAGE-NDR_LINKUP_TEST-FAIL_VALUE@LINUX_SERVER@LINK_STATE_FAIL | port1 and port2, if all good, contact NV to BGA
ALL_VOLTAGE-OOB_TEST-FAIL_VALUE@ARM@NO_OOB_LINK | U1, U11, U44
ALL_VOLTAGE-OPT_CABLE_TEST-FAIL_EXECUTION@GPIO@READ_OPERATION | J24 or J11, J27
ALL_VOLTAGE-OPT_CABLE_TEST-FAIL_VALUE@HOT_SWAP@MFR_IIN | J11,27
ALL_VOLTAGE-PCIE_CAPACITORS_TEST-FAIL_VALUE@MUSTANG@CAPACITOR_RECEIVER_DETECT | PCODE 0: check CAP of GF, U1 PCODE 1: check CAP of I-PAX, replace J20/21, U1 PCORE 2 , C965~968, C989~922, M1, U1
ALL_VOLTAGE-PCIE_STRESS_ERRORS-FAIL_VALUE@MUSTANG@_TRANSACTION_FAILED | U7
ALL_VOLTAGE-PCIE_TEST-FAIL_VALUE@MUSTANG@_LINK_CAPABILITIES_FAILED | PCODE 0: check CAP of GF, U1 PCODE 1: check CAP of I-PAX, replace J20/21, U1 PCORE 2 , C965~968, C989~922, M1, U1
ALL_VOLTAGE-PCIE_TEST-FAIL_VALUE@MUSTANG@PCIE_STRESS_DATA_REGULAR_ | PCODE 0: check CAP of GF, U1 PCODE 1: check CAP of I-PAX, replace J20/21, U1 PCORE 2 , C965~968, C989~922, M1, U1
ALL_VOLTAGE-POWER_CONSUMPTION-FAIL_VALUE@HOT_SWAP@MFR_IIN | R1373 and J5
ALL_VOLTAGE-POWER_ON_WITH_FW-FAIL_EXECUTION@BF_SERVER@DEVICE_NOT_FOUND_OPERATION | C1291 J23, U9
ALL_VOLTAGE-POWER_ON-FAIL_EXECUTION@BF_SERVER@DEVICE_NOT_FOUND_OPERATION | C1291 J23, U9
ALL_VOLTAGE-POWER_ON-FAIL_VALUE@BF_SERVER@POWER_CYCLE | U9, U44
ALL_VOLTAGE-POWER_ON-FAIL_VALUE@MUSTANG@FUSES_MISMATCH_CAUSE_NIC | J21, J20, and Y7
ALL_VOLTAGE-POWER_SWAP-FAIL_EXECUTION@EEPROM@READ_OPERATION | D1, DS2, U51
ALL_VOLTAGE-PPS_TEST-FAIL_VALUE@CARMEL@GENERAL | J14, J13, U67, U68
ALL_VOLTAGE-PPS_TEST-FAIL_VALUE@MUSTANG@IC_GPIO | J14, J13, U67, U68
ALL_VOLTAGE-RJ45_LED_TEST-FAIL_VALUE@NA@CAMERA_WRONG_COLOR | J5
ALL_VOLTAGE-RTC_CONFIG-FAIL_VALUE@ARM@ERROR_READING_RTC | J23, U42
ALL_VOLTAGE-RTC_TEST-FAIL_VALUE@ARM@RTC_DATE_NOT_SAVED | J23, U42
ALL_VOLTAGE-RTC_TEST-FAIL_VALUE@ARM@SERVER_UUT_DT_ | J23, U42
ALL_VOLTAGE-SET_VOLTAGE-FAIL_VALUE@BF_SERVER@_MPS_MFR_REVISION | J20/21 and J23
ALL_VOLTAGE-TA_TEST-FAIL_VALUE@BF_SERVER@_VDD_CPU_RIGHT_MPS_CURRENT | U25, J19
ALL_VOLTAGE-TB_MONITORING-FAIL_VALUE@HOT_SWAP@CURRENT; | J20, J21, U80
ALL_VOLTAGE-THETA_TEST-FAIL_VALUE@BF_SERVER@CHECK_VDD_CPU_RIGHT_MPS_CURRENT; | Replace U25
ALL_VOLTAGE-THETA_TEST-FAIL_VALUE@BF_SERVER@CHECK_VDD_MPS_CURRENT; | Replace U27

## 工作表1
PCIE_PCORE:1 >> I-PEX Cable Black/White
PCIE_PCORE:0 >> Gold finger
Check the EEPROM circuit and DDR.
Check the below circuit.

## GE
BIN_DESCRIPTION | Check Point
ALL_VOLTAGE-BMC_A2D_TEST-FAIL_VALUE@BMC@1_8V; | L9
ALL_VOLTAGE-BMC_A2D_TEST-FAIL_VALUE@BMC@HVDD; | L9, U1
ALL_VOLTAGE-BMC_BOOT-FAIL_EXECUTION@BMC@BMC_OS_LOGIN_FAIL_OPERATION; | J7, J5, U3, U1
ALL_VOLTAGE-BMC_BOOT-FAIL_EXECUTION@BMC@RESULT_OPERATION | J5,U1,U37,U16,J13,U99,U20,U33
ALL_VOLTAGE-BMC_BOOT-FAIL_VALUE@BMC@BMC_PING_HOST_RESULT | U33, U37, J5,R450, U1
ALL_VOLTAGE-BMC_BOOT-STEP_TIMEOUT; | U33, J5 and U1
ALL_VOLTAGE-BMC_FRU_TEST-FAIL_EXECUTION@BMC@ERROR_COPY_FILE_TO_BMC_OPERATION; | L9
ALL_VOLTAGE-BMC_USB_RSHIM-FAIL_EXECUTION@BMC@BMC_RSHIM_OPERATION | U17, U99, L9, U1
ALL_VOLTAGE-BMC_USB_RSHIM-FAIL_EXECUTION@BMC@BMC_RSHIM_OPERATION; | U1
ALL_VOLTAGE-BMC_USB_TEST-FAIL_VALUE@BMC@BMC_USB_FDISK_RESULT; | C1, C56, L9,
ALL_VOLTAGE-BMC_USB_TEST-FAIL_VALUE@BMC@RESULT | U12 (waiting result 2421V7124R1206)
ALL_VOLTAGE-BMC_USB_TEST-STEP_TIMEOUT; | L9
ALL_VOLTAGE-DPU_OS_LOGIN_BEFORE_GW0-FAIL_VALUE@ARM@RESULT; | U1
ALL_VOLTAGE-DPU_OS_LOGIN_BEFORE_GW0-STEP_TIMEOUT; | U1, U10,U7
ALL_VOLTAGE-DPU_SSD_TEST-FAIL_VALUE@ARM@SSD_READ_SPEED_RESULT; | M1
ALL_VOLTAGE-FW_BURN-FAIL_EXECUTION@MUSTANG@BURN_IMAGE_FLINT_CALL_OPERATION; | U16, U29, U37
ALL_VOLTAGE-GET_ULT_DATA-FAIL; | Replace U1
ALL_VOLTAGE-I2C_BUS_SCAN_TEST-STEP_TIMEOUT; | J13 and L9
ALL_VOLTAGE-IC_A2D_TEST-FAIL_VALUE@MUSTANG@V2F_IOPL_TEMPERATURE; | U1
ALL_VOLTAGE-IC_GPIO_TEST-FAIL_VALUE@MUSTANG@CHECK_IC_ARM_GPIO; | R932
ALL_VOLTAGE-IC_GPIO_TEST-FAIL_VALUE@MUSTANG@CHECK_IC_ARM_GPIO; | Replace R932
ALL_VOLTAGE-IC_GPIO_TEST-FAIL_VALUE@MUSTANG@CHECK_IC_GPIO; | J17.J15
ALL_VOLTAGE-IC_GPIO_TEST-FAIL_VALUE@MUSTANG@CHECK_IC_GPIO; | Replace J17,15
ALL_VOLTAGE-INITIAL_SETUP-FAIL_VALUE@BF_SERVER@MISSING_DEVICES_ON_BOOT; | replace L9
ALL_VOLTAGE-LED_TEST-FAIL_VALUE@MUSTANG@CAMERA_WRONG_COLOR; | DS3 and J5
ALL_VOLTAGE-LINKUP_TEST-FAIL_VALUE@LINUX_SERVER@LINK_STATE_FAIL; | Check OPT connector, if normal, replace U1
ALL_VOLTAGE-NCSI_TEST-FAIL_VALUE@GPIO@GENERAL; | J7
ALL_VOLTAGE-NCSI_TEST-FAIL_VALUE@MUSTANG@IC_GPIO; | J7
ALL_VOLTAGE-OOB_TEST-FAIL_VALUE@ARM@NO_OOB_LINK | U1, U13, J7, U33
ALL_VOLTAGE-OPT_CABLE_TEST-FAIL_EXECUTION@GPIO@READ_OPERATION; | J17
ALL_VOLTAGE-OPT_CABLE_TEST-FAIL_VALUE@MUSTANG@IC_GPIO; | U1
ALL_VOLTAGE-PCIE_STRESS_ERRORS-FAIL_VALUE@MUSTANG@PCIE_STRESS_DATA_REGULAR_CHECK | check the thermal paste
ALL_VOLTAGE-PCIE_TEST-FAIL | PCODE 0: check CAP of GF, U1 PCODE 2: SSD issue, C180, 188, 176, 193, 182, 199, 184, 196, M1, U1
ALL_VOLTAGE-PCIE_TEST-FAIL_VALUE@MUSTANG@PCIE_STRESS_DATA_REGULAR_CHECK | check the thermal paste
ALL_VOLTAGE-PLL_SERDES_TEST-STEP_TIMEOUT; | L9
ALL_VOLTAGE-POWER_ON-FAIL_EXECUTION@BF_SERVER@DEVICE_NOT_FOUND_OPERATION; | U1
ALL_VOLTAGE-PPS_TEST-FAIL_VALUE@CARMEL@GENERAL; | J22, J21, U42, U41
ALL_VOLTAGE-RJ45_LED_TEST-FAIL_EXECUTION@BMC@RESULT_OPERATION; | J5, J6, L9
ALL_VOLTAGE-RJ45_LED_TEST-FAIL_VALUE@NA@CAMERA_WRONG_COLOR; | Replace J5
ALL_VOLTAGE-RTC_TEST-FAIL_VALUE@ARM@RTC_DATE_NOT_SAVED; | Replace J13
ALL_VOLTAGE-SECURED_FW_BURN-STEP_TIMEOUT; | U1
ALL_VOLTAGE-THETA_TEST-FAIL_VALUE@BF_SERVER@CHECK_VDD_MPS_CURRENT | U29 and U14
ALL_VOLTAGE-VERIFY_SET_VOLTAGE-FAIL; | U14, U1
ALL_VOLTAGE-PPS_TEST-FAIL_VALUE@MUSTANG@IC_GPIO | J22, J21, U42, U41
ALL_VOLTAGE-THETA_TEST-FAIL_VALUE@BF_SERVER@CHECK_VDD_MPS_CURRENT; | Replace U29
ALL_VOLTAGE-THETA_TEST-FAIL_VALUE@BF_SERVER@CHECK_VDD_CPU_LEFT_MPS_CURRENT; | Replace U14

## GE PCIE_CAP
SSD issue, replace C180, 188, 176, 193, 182, 199, 184, 196, if still failed, please releace M1

## SFG304654
BIN_DESCRIPTION | Check Point
ALL_VOLTAGE-BMC_USB_RSHIM-FAIL_EXECUTION@BMC@BMC_RSHIM_OPERATION; | U13, U1